## CoffeePal
Qty | MPN | Mouser PN | Value | Device | Package | Parts | Description | LINK | POPULARITY | SUPPLIER | TP_SIGNAL_NAME
3 | C0603C104K5RAC3121 | 80-C603C104K5RAC3121 | 100n | CAPACITORC-0603 | 603 | C1, C2, C3 | Capacitor
1 | 1061TR | 534-1061TR | 1061TR | 1061TR | 1061TR | U$2 | Battery clip | https://eu.mouser.com/ProductDetail/Keystone-Electronics/1061TR?qs=q0tsjPZWdm8mEkIEudXsxA%3D%3D |  | Mouser
5 | RC0603FR-071KL | 603-RC0603FR-071KL | 1k | RESISTOR | R0603 | R1, R5, R7, R8, R9
1 | 5-146258-3 | 571-5-146258-3 | 3X2_PINHEADER3X2_PINHEADER | 3X2_PINHEADER3X2_PINHEADER | HDRV6W64P254_2X3_900X508X838B | PROGRAM |  | https://eu.mouser.com/ProductDetail/TE-Connectivity/5-146258-3?qs=lf8um9gOXCICbEgdwHMcdQ%3D%3D |  | Mouser
4 | AC0603JR-134K7L | 603-AC0603JR-134K7L | 4.7k | RESISTOR | R0603 | R2, R3, R4, R6
1 | ATTINY85V-10SUR | 556-ATTINY85V-10SUR | ATTINY85SOIC-8 | ATTINY85SOIC-8 | SOIC127P798X216-8N | U1 | ATTiny 85 | https://www.mouser.se/ProductDetail/Microchip-Technology-Atmel/ATTINY85V-10SUR?qs=6Dg1WZIWLC7RsRgydzBFFw%3D%3D |  | Mouser
1 | BH1745NUC-E2 | 755-BH1745NUC-E2 | BH1745NUC-E2WSON008X2120 | BH1745NUC-E2WSON008X2120 | SON50P210X200X60-9T75X150N | U2 | Photosensor | https://eu.mouser.com/ProductDetail/ROHM-Semiconductor/BH1745NUC-E2?qs=sGAEpiMZZMsl3GqdWuceyV%252BQQM5BSZYEsH1kp3vGHd8HHhaGJnnfYQ%3D%3D |  | Mouser
1 | CMPT3904E TR PBFREE | 610-CMPT3904E | CMPT3904ETRPBFREESOT23 | CMPT3904ETRPBFREESOT23 | SOT95P240X110-3N | U4 | NPN Transistor | https://eu.mouser.com/ProductDetail/Central-Semiconductor/CMPT3904E-TR-PBFREE?qs=u16ybLDytRZdO89O3AipsA%3D%3D |  | Mouser
1 | 621-1N4448W-F | 1N4448W-7-F | 1N4448W-7-F | 1N4448W-7-F | SOD-123_MINI-SMA | D1 | Molded plasitc,JEDEC SOD-123/Mini SMA | https://www.mouser.se/ProductDetail/Diodes-Incorporated/1N4448W-7-F?qs=VlTXaPCrgsfMz34DB76PhQ%3D%3D | 0
1 | 604-APTR3216QBC/D | APTR3216QBC/D | LEDLED_1206 | LEDLED_1206 | DIOC3216X75N | LED1
1 | MC3413 | 498-MC3413 | MC3413 | MC3413 | VLGA-12 | U5 | Accelerometer | https://eu.mouser.com/ProductDetail/MEMSIC/MC3413?qs=8TPl4Kup7ocS%2FG2RQqpI2Q%3D%3D |  | Mouser
1 | MFS201N−9−Z | 229-MFS201N-9-Z | MFS201N−9−Z | MFS201N−9−Z | MFS201N-9-Z | S1 | Switch | https://eu.mouser.com/ProductDetail/Nidec-Copal/MFS201N-9-Z?qs=XeJtXLiO41Ra%252BPt0rLIsIw%3D%3D |  | Mouser
1 | TP143305-1 | 497-TP143305-1 | TP143305-1PIETZO | TP143305-1PIETZO | SODFL151143X1070N | U3 | Pietzo | https://eu.mouser.com/ProductDetail/DB-Unlimited/TP143305-1?qs=t9M3m0YJX4N5fN9KSkHojQ%3D%3D |  | Mouser